## LoA
| Nexteer LoA Type Classification |  | SENSORS |  |  |  |  | GM T1xx FST | GM T1xx CSAV | GM VSS | GM Level 2 | GM Level 3 | Ford Phase 1 | Ford Phase 2 | Ford Phase 3 | Ford Phase 4
| Type | Description | HW Torque | Current | Motor Position | INVERTER | ECU
SINGLE INVERTER | A-0 | Type A: Single Inverter • LoA mitigation solutions (software or hardware) for a single inverter system • No mitigation for inverter, micro, etc. | S | S | NA* | NA* | NA
| A-T |  | H | S | NA* | NA* | NA
| A-P |  | S | S | H | NA* | NA |  |  |  | X |  | X
| A-TP |  | H | S | H | NA* | NA | [6 empty] | X
DUAL INVERTER | B-0 | Type B: Dual Inverter • LoA mitigation solutions for a dual inverter system (w/dual motor winding) • Includes A-0 content as a minimum • No mitigation for micro, etc. | S | S | NA* | H | NA
| B-T |  | H | S | NA* | H | NA
| B-P |  | S | S | H | H | NA
| B-TP |  | H | S | H | H | NA | X |  | X |  | X |  |  | X
| F | Type F: Fully redundant ECU | H | H | H | H | H |  | X | [6 empty] | X
|  | LEGEND | S | Software-only solution
|  |  | H | Hardware solution
|  |  | NA | No SW or HW solution available or offered
|  |  | * | Mitigation solution under development
DESCRIPTION: This sheet describes the type of Loss of Assist (LoA) mitigation solutions offered by Nexteer. The right half of the sheet maps the current customer program LoA terminology to Nexteer types for reference.