## LoA
[11 empty] | Estimated FIT Rates |  |  |  | Customer Terminology Mapping
| Nexteer LoA Type Classification |  | SENSORS |  |  |  | PWR SUPPLIES |  |  |  | Pass Comp 50 - 70°C avg |  | Underhood 70 - 90°C avg |  | GM T1xx FST | GM T1xx CSAV | GM VSS | GM Level 2 | GM Level 3 | Ford Phase 1 | Ford Phase 2 | Ford Phase 3 | Ford Phase 4
| Type | Description | HW Torque | Motor Current | Motor Position | INVRTR | ? | ? | MICRO | BATT POWER | Siemens | IEC | Siemens | IEC
SINGLE INVERTER | A-0 | Type A: Single Inverter • LoA mitigation solutions (software or hardware) for a single inverter system • No mitigation for inverter, micro, etc. | S | S | NA* | NA* | NA | NA |  | NA
| A-T |  | H | S | NA* | NA* | NA | NA |  | NA
| A-P |  | S | S | H | NA* | NA | NA | NA | NA | [7 empty] | X |  | X
| A-TP |  | H | S | H | NA* | NA | NA | NA | NA | [10 empty] | X
DUAL INVERTER | B-0 | Type B: Dual Inverter • LoA mitigation solutions for a dual inverter system (w/dual motor winding) • Includes A-0 content as a minimum • No mitigation for micro, etc. | S | S | NA* | H | NA | NA | NA | NA
| B-T |  | H | S | NA* | H | NA | NA | NA | NA
| B-P |  | S | S | H | H | NA | NA | NA | NA
| B-TP |  | H | S | H | H | NA | NA | NA | NA |  |  |  |  | X |  | X |  | X |  |  | X
DUAL INVERTER | C-1? | Type C?: Should this section be integrated as one or more rows in Type B? | H | S | H | H | H | NA | NA | NA |  |  |  | 50 |  | X | [6 empty] | X
| C-2? |  | H | S | H | H | H | H | NA | NA |  | <10 |  | <10
DUAL INVERTER | F-0 | Type F: Fully redundant ECU | H | H | H | H | H | H | H | NA |  |  |  | 50 |  | X | [6 empty] | X
| F-P |  | H | H | H | H | H | H | H | H |  | <10 |  | <10
|  | LEGEND | S | Software-only solution
|  |  | H | Hardware solution
|  |  | NA | No SW or HW solution available or offered
|  |  | * | Mitigation solution under development