## Standard
Standard Speed/Torque | [11 empty] | Premium Speed/Torque
Optimal Motor and Controller | [11 empty] | Optimal Motor and Controller
CEPS Ratio | REPS Ratio | Rack Load | Pinion Load | Stack Length | turns | Wires in Hand | Stall current | battery current | controller resistance | motor resistance | Stack Penalty vs Optimum | CEPS Ratio | REPS Ratio | Rack Load | Pinion Load | Stack Length | turns | Wires in Hand | Stall current | battery current | controller resistance | motor resistance | Stack Penalty vs Optimum
rev/rev | rev/mm | kN | Nm | mm | # |  | A | A | mOhms | mOhms | mm | rev/rev | rev/mm | kN | Nm | mm | # |  | A | A | mOhms | mOhms | mm
22 | 0.36667 | 10 | 106.7913 | 52.5 | 17 | 12 | 164.2 | 118.0578 | 7.7888 | 15.2572 |  | 22 | 0.36667 | 10 | 107.092 | 53 | 13 | 16 | 213.1002 | 131.2725 | 4.6244 | 8.7991
24 | 0.4 | 10 | 106.8353 | 48.5 | 17 | 12 | 162.853 | 117.1803 | 7.9137 | 14.5787 |  | 24 | 0.4 | 10 | 107.1459 | 48.5 | 13 | 16 | 213.6536 | 128.5817 | 4.5984 | 8.3613
26 | 0.43333 | 10 | 106.4371 | 44.5 | 17 | 12 | 163.3 | 109.921 | 7.8749 | 13.9002 |  | 26 | 0.43333 | 10 | 107.1737 | 44.5 | 13 | 16 | 215.2003 | 126.433 | 4.5346 | 7.9722
28 | 0.46667 | 10 | 106.8945 | 41.5 | 17 | 12 | 163.3001 | 105.9627 | 7.8749 | 13.3913 |  | 28 | 0.46667 | 10 | 107.2319 | 41.5 | 13 | 16 | 214.3003 | 125.0997 | 4.5727 | 7.6803
30 | 0.5 | 10 | 106.9315 | 38.5 | 17 | 12 | 164.5001 | 103.0463 | 7.7605 | 12.8824 |  | 30 | 0.5 | 10 | 107.2945 | 39 | 13 | 16 | 212.8003 | 124.1353 | 4.6374 | 7.4371
32 | 0.53333 | 10 | 106.965 | 36.5 | 17 | 12 | 162.5001 | 101.696 | 7.9527 | 12.5431 |  | 32 | 0.53333 | 10 | 107.3569 | 36.5 | 13 | 16 | 213.3696 | 125.1642 | 4.6114 | 7.1938
22 | 0.36667 | 13 | 138.0031 | 67.5 | 14 | 14 | 199.9001 | 144.713 | 5.2553 | 12.5659 |  | 22 | 0.36667 | 13 | 138.3447 | 68 | 11 | 18 | 253.0002 | 179.0218 | 3.2808 | 7.7158
24 | 0.4 | 13 | 138.0297 | 62 | 14 | 14 | 199.5001 | 143.961 | 5.2763 | 11.9074 |  | 24 | 0.4 | 13 | 138.4162 | 62.5 | 11 | 18 | 252.4002 | 169.6869 | 3.2964 | 7.3133
26 | 0.43333 | 13 | 138.1128 | 57.5 | 14 | 14 | 198.59 | 143.0771 | 5.3243 | 11.3685 |  | 26 | 0.43333 | 13 | 138.4778 | 57.5 | 11 | 18 | 253.5 | 165.2245 | 3.2679 | 6.9474
28 | 0.46667 | 13 | 138.1418 | 53.5 | 14 | 14 | 198.2001 | 134.9324 | 5.3458 | 10.8896 |  | 28 | 0.46667 | 13 | 138.5514 | 53.5 | 11 | 18 | 253.0932 | 162.3299 | 3.2782 | 6.6547
30 | 0.5 | 13 | 138.195 | 50 | 14 | 14 | 198.0001 | 130.7011 | 5.3566 | 10.4705 |  | 30 | 0.5 | 13 | 138.6193 | 50 | 11 | 18 | 252.8674 | 160.2951 | 3.2834 | 6.3986
32 | 0.53333 | 13 | 138.2421 | 46.5 | 14 | 14 | 199.9001 | 127.3985 | 5.2553 | 10.0514 |  | 32 | 0.53333 | 13 | 138.6889 | 47 | 11 | 18 | 252.2655 | 161.9724 | 3.299 | 6.1791
Controller Upsized for 100 A Battery Current | [11 empty] | Controller Upsized for 120 A Battery Current
22 | 0.36667 | 10 | 106.781 | 52.5 | 13 | 16 | 214.7002 | 100.2209 | 4.5557 | 8.7505 |  | 22 | 0.36667 | 10 | 107.0951 | 53 | 11 | 18 | 251.8537 | 122.9932 | 3.3095 | 6.6181
24 | 0.4 | 10 | 106.8353 | 48.5 | 14 | 14 | 197.75 | 100.2423 | 5.3674 | 10.2909 |  | 24 | 0.4 | 10 | 107.1459 | 48.5 | 11 | 18 | 252.4996 | 120.9557 | 3.2938 | 6.2889
26 | 0.43333 | 10 | 106.8712 | 44.5 | 16 | 13 | 174.2979 | 98.2516 | 6.9123 | 12.0762 |  | 26 | 0.43333 | 10 | 107.1939 | 44.5 | 11 | 18 | 254.3811 | 119.9669 | 3.2448 | 5.9962
28 | 0.46667 | 10 | 106.9123 | 41.5 | 16 | 13 | 173.5387 | 96.6436 | 6.9123 | 11.6341 |  | 28 | 0.46667 | 10 | 107.2457 | 41.5 | 11 | 18 | 253.3001 | 118.9766 | 3.273 | 5.7766
30 | 0.5 | 10 | 106.6684 | 38.5 | 16 | 13 | 174.3001 | 95.4104 | 6.9123 | 11.1919 |  | 30 | 0.5 | 10 | 107.298 | 39 | 11 | 18 | 251.5001 | 117.7775 | 3.32 | 5.5937
32 | 0.53333 | 10 | 106.9935 | 36.5 | 16 | 13 | 172.7078 | 94.2463 | 6.9123 | 10.8972 |  | 32 | 0.53333 | 10 | 107.3569 | 36.5 | 11 | 18 | 252.1642 | 117.4408 | 3.3016 | 5.4108
Controller Upsized for 125 A Battery Current | [11 empty] | Controller Upsized for 155 A Battery Current
22 | 0.36667 | 13 | 137.9943 | 67.5 | 12 | 17 | 233.2002 | 124.9277 | 3.8616 | 8.8701 |  | 22 | 0.36667 | 13 | 138.3358 | 68 | 9 | 23 | 309.2003 | 152.3183 | 2.1965 | 4.9405
24 | 0.4 | 13 | 138.0604 | 62 | 13 | 16 | 214.8999 | 124.3743 | 4.5472 | 9.6747 |  | 24 | 0.4 | 13 | 138.4195 | 62.5 | 9 | 23 | 308.4973 | 150.304 | 2.2065 | 4.6828
26 | 0.43333 | 13 | 138.1128 | 57.5 | 13 | 16 | 213.8662 | 121.9473 | 4.5898 | 9.2369 |  | 26 | 0.43333 | 13 | 138.4832 | 57.5 | 10 | 20 | 278.8623 | 155.0928 | 2.6997 | 5.6843
28 | 0.46667 | 13 | 138.164 | 53.5 | 13 | 16 | 213.4848 | 119.986 | 4.6071 | 8.8478 |  | 28 | 0.46667 | 13 | 138.5503 | 53.5 | 10 | 20 | 278.4001 | 153.2475 | 2.7094 | 5.4448
30 | 0.5 | 13 | 138.2149 | 50 | 13 | 16 | 213.2655 | 118.3007 | 4.6157 | 8.5073 |  | 30 | 0.5 | 13 | 138.6193 | 50 | 10 | 20 | 278.1543 | 151.727 | 2.7133 | 5.2352
32 | 0.53333 | 13 | 138.2553 | 46.5 | 13 | 16 | 215.3002 | 116.8343 | 4.5303 | 8.1667 |  | 32 | 0.53333 | 13 | 138.6889 | 47 | 10 | 20 | 277.4922 | 153.1111 | 2.7271 | 5.0556
Motor Upsized for 100 A Battery Current | [11 empty] | Motor Upsized for 120 A Battery Current
22 | 0.36667 | 10 | 105.815 | 62 | 14 | 14 | 164.2 | 98.979 | 7.7888 | 11.9074 | 9.5 | 22 | 0.36667 | 10 | 105.7849 | 66.5 | 10 | 20 | 213.1001 | 120.6418 | 4.6244 | 6.2231 | 13.5
24 | 0.4 | 10 | 106.3238 | 54 | 15 | 13 | 162.9001 | 100.11 | 7.9137 | 12.634 | 5.5 | 24 | 0.4 | 10 | 106.108 | 61 | 10 | 20 | 213.65 | 119.2237 | 4.6006 | 5.8938 | 12.5
26 | 0.43333 | 10 | 106.8892 | 50 | 15 | 13 | 163.3001 | 98.0206 | 7.8749 | 12.0813 | 5.5 | 26 | 0.43333 | 10 | 106.2355 | 56 | 10 | 20 | 215.2001 | 118.0671 | 4.5346 | 5.5945 | 11.5
28 | 0.46667 | 10 | 106.1469 | 43.5 | 16 | 13 | 163.3002 | 98.8003 | 7.8749 | 11.9288 | 2 | 28 | 0.46667 | 10 | 105.8072 | 52 | 10 | 20 | 214.3001 | 117.315 | 4.5727 | 5.355 | 10.5
30 | 0.5 | 10 | 106.58 | 40.5 | 16 | 13 | 164.5 | 96.4352 | 7.7605 | 11.4867 | 2 | 30 | 0.5 | 10 | 106.122 | 49 | 10 | 20 | 212.8001 | 116.9236 | 4.6374 | 5.1754 | 10
32 | 0.53333 | 10 | 106.8872 | 38.5 | 16 | 13 | 162.5 | 96.5133 | 7.9527 | 11.1919 | 2 | 32 | 0.53333 | 10 | 106.5431 | 46 | 10 | 20 | 213.4001 | 116.3201 | 4.6114 | 4.9958 | 9.5
Motor Upsized for 125 A Battery Current | [11 empty] | Motor Upsized for 155 A Battery Current
22 | 0.36667 | 13 | 137.946 | 77.5 | 12 | 17 | 199.9001 | 125.1655 | 5.2553 | 9.7153 | 10 | 22 | 0.36667 | 13 | 136.8055 | 90 | 8 | 26 | 253 | 151.7423 | 3.2808 | 4.6954 | 22
24 | 0.4 | 13 | 137.601 | 71 | 12 | 17 | 199.5001 | 122.3815 | 5.2763 | 9.1659 | 9 | 24 | 0.4 | 13 | 137.582 | 74.5 | 9 | 23 | 252.4 | 154.1563 | 3.2964 | 5.2451 | 12
26 | 0.43333 | 13 | 136.9375 | 65.5 | 12 | 17 | 198.6001 | 120.1884 | 5.3243 | 8.701 | 8 | 26 | 0.43333 | 13 | 137.5865 | 68.5 | 9 | 23 | 253.5 | 152.3032 | 3.2679 | 4.964 | 11
28 | 0.46667 | 13 | 137.758 | 57 | 13 | 16 | 198.2001 | 123.1201 | 5.3458 | 9.1883 | 3.5 | 28 | 0.46667 | 13 | 136.7353 | 57.5 | 10 | 20 | 253.1001 | 154.9264 | 3.2782 | 5.6843 | 4
30 | 0.5 | 13 | 137.1005 | 53 | 13 | 16 | 198 | 121.2276 | 5.3566 | 8.7991 | 3 | 30 | 0.5 | 13 | 137.4853 | 54 | 10 | 20 | 252.9001 | 153.57 | 3.2834 | 5.4747 | 4
32 | 0.53333 | 13 | 137.7598 | 49.5 | 13 | 16 | 199.9001 | 119.3938 | 5.2553 | 8.4586 | 3 | 32 | 0.53333 | 13 | 136.8367 | 50.5 | 10 | 20 | 252.3002 | 154.5146 | 3.299 | 5.2652 | 3.5
Motor Upsized for 175 A Controller
[12 empty] | 22 | 0.36667 | 10 | 105.8855 | 113.5 | 7 | 29 | 175 | 126.1594 | 6.8571 | 4.3627 | 60.5
[12 empty] | 24 | 0.4 | 10 | 105.8341 | 104 | 7 | 29 | 175 | 124.9369 | 6.8571 | 4.0881 | 55.5
[12 empty] | 26 | 0.43333 | 10 | 105.8256 | 96 | 7 | 29 | 175 | 124.1449 | 6.8571 | 3.8569 | 51.5
[12 empty] | 28 | 0.46667 | 10 | 106.2396 | 78.5 | 8 | 26 | 175 | 123.7019 | 6.8571 | 4.2717 | 37
[12 empty] | 30 | 0.5 | 10 | 105.8394 | 73 | 8 | 26 | 175 | 122.9734 | 6.8571 | 4.0691 | 34
[12 empty] | 32 | 0.53333 | 10 | 105.7812 | 61 | 9 | 23 | 175 | 122.723 | 6.8571 | 4.6125 | 24.5
Motor Upsized for 175 A Controller | [11 empty] | Motor Upsized for 175 A Controller
22 | 0.36667 | 13 | 137.0213 | 103.5 | 10 | 20 | 175 | 124.4554 | 6.8571 | 8.4383 | 36 | 22 | 0.36667 | 13 | 137.0622 | 146.5 | 7 | 29 | 175 | 181.9366 | 6.8571 | 5.3165 | 78.5
24 | 0.4 | 13 | 137.1951 | 95 | 10 | 20 | 175 | 121.993 | 6.8571 | 7.9294 | 33 | 24 | 0.4 | 13 | 137.2956 | 118 | 8 | 26 | 175 | 178.4037 | 6.8571 | 5.727 | 55.5
26 | 0.43333 | 13 | 137.0523 | 80 | 11 | 18 | 175.0001 | 123.7017 | 6.8571 | 8.5939 | 22.5 | 26 | 0.43333 | 13 | 136.7486 | 108.5 | 8 | 26 | 175 | 175.4793 | 6.8571 | 5.377 | 51
28 | 0.46667 | 13 | 137.1656 | 68.5 | 12 | 17 | 175 | 124.2977 | 6.8571 | 8.9546 | 15 | 28 | 0.46667 | 13 | 137.0828 | 101 | 8 | 26 | 175 | 173.4495 | 6.8571 | 5.1007 | 47.5
30 | 0.5 | 13 | 137.3016 | 64 | 12 | 17 | 175 | 122.3039 | 6.8571 | 8.5742 | 14 | 30 | 0.5 | 13 | 137.417 | 94.5 | 8 | 26 | 175 | 171.8736 | 6.8571 | 4.8612 | 44.5
32 | 0.53333 | 13 | 136.8063 | 55.5 | 13 | 16 | 175 | 124.2837 | 6.8571 | 9.0423 | 9 | 32 | 0.53333 | 13 | 137.2616 | 88.5 | 8 | 26 | 175 | 170.5096 | 6.8571 | 4.6401 | 41.5